## Heat Calc
HEATERS CALCULATION
Name: | Input: | Unit:
Material | PBT
Pipe Diameter | 12.25 | [mm]
Water Temp. | 70 | [°C]
Flow Rate | 1 | [L/min]
| 1.6667e-05 | [m³/s]
(T )Temp Kelvin: | 343 | K
(p) Density: | 1.3
µ Viscosity(T) | 0.40126 | kg/m*s
L Diameter | 0.01225 | m
v Velocity | 141.4166 | m/s
Reynolds Number: | 4317.2732 | Re

## Calculation
|  |  | Mould Size |  |  |  | Automatization |  |  |  | Weight |  |  |  | Material Specification |  |  |  | Process |  |  |  | Manually set value |  |  | Automatically Calc Value
|  |  | Width |  | 446 | mm | Robot or Manupulator? |  | Robot Hand |  | Part |  | 6.91 | g | Material | PS (GPPS) |  |  | Cycle Time |  | 888 | s
|  |  | Length |  | 499 | mm | Opening Required |  | 180 | mm | Sprue |  | 26.54 | g | Density |  | 1.06 | g/cm3 | Offered Tonnage |  | 130 | T | Attention the value has to be changed for each material !!!
|  |  | Height |  | 796 | mm |  |  |  |  | Runner |  | 12.5 | g | Max Residence Time |  | 2713.273 | s | Required Tonnage |  | 30.7991 | T
[7 empty] | Hydraulic |  |  |  | Max Machine Shot |  | 250 | g PS |  |  |  |  | Calculated Tonnage |  | 38.2664 | T
|  |  | Cooling |  |  |  | Circuits |  | 1 | un | Part |  | 6.91 | g | Drying |  |  |  | Shot Volume |  | 79.5043 | cm3
|  |  | Cooling device |  | 1 | un |  |  |  |  | Runner |  | 12.5 | g | Temperature |  | 80 | °C
|  |  | What kind? |  | Water |  | Injection Process |  |  |  | Shot |  | 81.82 | g | Minimal Time |  | 2 | hours | Material Dryer Size
[7 empty] | Cavities |  | 8 | un | Necesity Weight |  | 84.2746 | g | Maximal Time |  | 3 | hours | Minimal Size |  | 0.10135 | kg
|  |  | Kistler Sensor |  |  |  | Sprues |  | 1 | un | [8 empty] | Maximal Size |  | 0.15203 | kg
|  |  | Is sensor needed? |  | No |  | Runners |  | 2 |  | Projected Area |  |  |  | Production outputs |  |  |  | Real Size |  |  | kg
[11 empty] | Part |  | 1068 | mm2 | Parts per hour |  | 32.4324 | un | Needed Supply |  | 0.31327 | kg/h
|  |  | Material consumption |  |  |  | Volume |  |  |  | Sprue |  | 3800 | mm2 | Parts per 8 hours |  | 259.4595 | un | Needed Supply |  | 0.30441 | l/h
|  |  | Material required per hour |  | 0.3317 | kg | Part Volume |  |  | cm3 | Runner |  | 30 | mm2 | Parts per 24 hours |  | 778.3784 | un | Teoretical Supply |  | 0 | kg/h
|  |  | Material required per 8 hours |  | 2.6536 | kg | Runner Volume |  |  | cm3 | Total |  | 12344 | mm2 | Parts per 6000 hours |  | 194594.5946 | un | Teoretical Supply |  |  | l/h
|  |  | Material required per 24 hours |  | 7.9609 | kg | [8 empty] | Time to mold 100 parts |  | 185 | mins
[7 empty] | ITP Tool Number: |  |  |  | RFQ 3016
Machine List | [24 empty] | CALCULATION STEP-BY-STEP
Plant | ID | Machine Description | Code | L/D Screw | Screw Type | R Screw | Clamping Force | V [cm3] | Weigth | Injection Pressure | Tool Opening | Max Opening | Max Length | Min Length | Max Width | Max Height | Column Diameter | Nozzle Input | G | H | Noyos | Robot | Kistler |  | Noyos2 | Robot2 | Clamping Force2 | Tool Fits | Tool Opening2 | Screw Calculation | Max Residence Time | Shots to Clean Screw | Machine Suitability
KnO | 1 | ARBURG 320 S 500-150 | R0500401 | 24 |  | 25 | 50 | 54 | 49 | 2500 |  | 575 | 0 | 225 | 320 | 320 | 45 | 40 | 125* | 125* | 0 | M | Y |  |  | NOK | OK | NOK | NOK | 1.4723 | 22.115 | - | NOK
KnO | 2 | DEMAG 500-200 COMPACT | E0500501 | 20 |  | 30 | 50 | 106 | 94 | 1990 |  | 610 | 0 | 210 | 355 | 355 | 50 | 40 | 125* | 125* | 1 | M | N |  |  | NOK | OK | NOK | NOK | 0.75004 | 43.411 | 1.3333 | NOK
KnO | 3 | DEMAG 500-200 COMPACT | E0500502 | 20 |  | 30 | 50 | 106 | 94 | 1990 |  | 610 | 0 | 210 | 355 | 355 | 50 | 40 | 125* | 125* | 0 | M | Y |  |  | NOK | OK | NOK | NOK | 0.75004 | 43.411 | 1.3333 | NOK
KnO | 4 | ARBURG 370 C 600-100 | R0600401 | 20 |  | 25 | 60 | 49 | 45 | 2240 |  | 750 | 0 | 250 | 370 | 370 | 60 | 40 | 125* | 125* | 0 | M | N |  |  | NOK | OK | NOK | NOK | 1.6225 | 20.0673 | - | NOK
KnO | 5 | ARBURG 370 C 600-250 | R0600602 | 23.3 |  | 30 | 60 | 106 | 97 | 2470 |  | 750 | 0 | 250 | 370 | 370 | 60 | 40 | 125* | 125* | 1 | R |  |  |  | OK | OK | NOK | NOK | 0.75004 | 43.411 | 1.3333 | NOK
KnO | 6 | ARBURG 370 C 600-250 | R0600603 | 23.3 |  | 30 | 60 | 106 | 97 | 2470 |  | 750 | 0 | 250 | 370 | 370 | 60 | 40 | 125* | 125* | 0 | R |  |  |  | OK | OK | NOK | NOK | 0.75004 | 43.411 | 1.3333 | NOK
KnO | 7 | ARBURG 370 C 600-250 | R0600604 | 23.3 |  | 30 | 60 | 106 | 97 | 2470 |  | 750 | 0 | 250 | 370 | 370 | 60 | 40 | 125* | 125* | 0 | M |  |  |  | NOK | OK | NOK | NOK | 0.75004 | 43.411 | 1.3333 | NOK
KnO | 8 | ARBURG 420 C 1000-350 | R1001001 | 20 |  | 40 | 100 | 182 | 166 | 2120 |  | 750 | 0 | 250 | 420 | 420 | 60 | 40 | 125* | 125* | 1 | R |  |  |  | OK | OK | NOK | NOK | 0.43684 | 74.5358 | 2.2892 | NOK
KnO | 9 | ARBURG 420 C 1000-350 | R1001002 | 20 |  | 40 | 100 | 182 | 166 | 2120 |  | 750 | 0 | 250 | 420 | 420 | 60 | 40 | 125* | 125* | 0 | R |  |  |  | OK | OK | NOK | NOK | 0.43684 | 74.5358 | 2.2892 | NOK
KnO | 10 | DEMAG 1000-430 COMPACT | E1001001 | 20 |  | 40 | 100 | 231 | 205 | 2020 |  | 750 | 0 | 250 | 400 | 400 | 60 | 40 | 125* | 125* | 1 | M |  |  |  | NOK | OK | NOK | NOK | 0.34417 | 94.6031 | 2.9055 | NOK
KnO | 11 | DEMAG 1000-430 COMPACT | E1001002 | 20 |  | 40 | 100 | 231 | 205 | 2020 |  | 750 | 0 | 250 | 400 | 400 | 60 | 40 | 125* | 125* | 0 | M |  |  |  | NOK | OK | NOK | NOK | 0.34417 | 94.6031 | 2.9055 | NOK
KnO | 12 | DEMAG 1000-430 SYSTEM | E1001003 | 20 |  | 40 | 100 | 231 | 205 | 2020 |  | 750 | 0 | 250 | 400 | 400 | 60 | 40 | 125* | 125* | 2 | M |  |  |  | NOK | OK | NOK | NOK | 0.34417 | 94.6031 | 2.9055 | NOK
KnO | 13 | DEMAG 1000-430 SYSTEM | E1001004 | 20 |  | 40 | 100 | 231 | 205 | 2020 |  | 750 | 0 | 250 | 400 | 400 | 60 | 40 | 125* | 125* | 2 | M |  |  |  | NOK | OK | NOK | NOK | 0.34417 | 94.6031 | 2.9055 | NOK
KnO | 14 | ARBURG 470 C 1600-350 | R1601001 | 35 | POM | 35 | 160 | 139 | 127 | 2500 | Piston | 900 | 0 | 250 | 470 | 470 | 90 | 50 | 125* | 125* | 2 | R |  |  |  | OK | OK | OK | NOK | 0.57197 | 56.9257 | 1.7483 | NOK
KnO | 15 | ARBURG 570 C 2000-675 | R2002001 | 20 |  | 50 | 200 | 353 | 322 | 2080 |  | 950 | 0 | 300 | 570 | 570 | 90 | 50 | 160 | 125* | 2 | R |  |  |  | OK | OK | OK | NOK | 0.22522 | 144.5667 | 4.44 | NOK
KnO | 16 | ARBURG 520 C 2000-800 | R2002002 | 23 |  | 45 | 200 | 318 | 291 | 2470 |  | 900 | 0 | 250 | 520 | 520 | 90 | 50 | 125* | 125* | 2 | R |  |  |  | OK | OK | OK | NOK | 0.25001 | 130.2329 | 3.9998 | NOK
KnO | 17 | ARBURG 630 S 2500-1300 | R2502501 | 20 |  | 60 | 250 | 664 | 607 | 2000 |  | 1300 | 700 | 300 | 630 | 630 | 105 | 50 | 160 | 160 | 2 |  |  |  |  | NOK | OK | OK | OK | 0.11974 | 271.9328 | 8.3517 | NOK
KnO | 18 | ARBURG 630 S 2500-1300 | R2502502 | 20 |  | 60 | 250 | 664 | 607 | 2000 |  | 1300 | 700 | 300 | 630 | 630 | 105 | 50 | 160 | 160 | 2 | R |  |  |  | OK | OK | OK | OK | 0.11974 | 271.9328 | 8.3517 | NOK
KnO | 19 | DEMAG 2500-1450 SYSTEM | E2502501 | 20 |  | 60 | 250 | 763 | 681 | 1900 |  | 1385 | 710 | 330 | 630 | 630 | 90 | 40 | 200 | 200 | 2 | R |  |  |  | OK | OK | OK | OK | 0.1042 | 312.477 | 9.597 | NOK
KnO | 20 | ARBURG 320 S 500-150 | R0500402 | 24 |  | 25 | 50 | 54 | 49 | 2500 |  | 575 | 0 | 225 | 320 | 320 | 45 | 40 | 125* | 125* | 0 | M |  |  |  | NOK | OK | NOK | NOK | 1.4723 | 22.115 | - | NOK
KnO | 21 | ARBURG 320 S 500-150 | R0500403 | 24 |  | 25 | 50 | 54 | 49 | 2500 |  | 575 | 0 | 225 | 320 | 320 | 45 | 40 | 125* | 125* | 0 | M |  |  |  | NOK | OK | NOK | NOK | 1.4723 | 22.115 | - | NOK
KnO | 22 | ARBURG 420 C 1000-350 | R1001003 | 20 | POM | 40 | 100 | 182 | 166 | 2120 |  | 750 | 0 | 250 | 420 | 420 | 60 | 50 | 125* | 125* | 0 | R |  |  |  | OK | OK | NOK | NOK | 0.43684 | 74.5358 | 2.2892 | NOK
KnO | 23 | ARBURG 370 S 600-170 | R0600402 | 24 |  | 25 | 60 | 59 | 54 | 2500 |  | 600 | 0 | 250 | 370 | 370 | 60 | 40 | 125* | 125* | 0 | R |  |  |  | OK | OK | NOK | NOK | 1.3475 | 24.1627 | - | NOK
KnO | 24 | ARBURG 520 H 1500-400 | R1501001 | 23 |  | 35 | 150 | 106 | 97 | 2500 |  | 950 | 550 | 250 | 520 | 520 | 90 | 50 | 125* | 125* | 0 | R |  |  |  | OK | OK | OK | OK | 0.75004 | 43.411 | 1.3333 | OK
KnO | 25 | ARBURG 520 H 1500-400 | R1501002 | 23 |  | 35 | 150 | 106 | 97 | 2500 |  | 950 | 550 | 250 | 520 | 520 | 90 | 50 | 125* | 125* | 0 | R |  |  |  | OK | OK | OK | OK | 0.75004 | 43.411 | 1.3333 | OK
KnO | 26 | ARBURG 370 S 600-100 | R0600405 | 25 |  | 20 | 60 | 31 | 29 | 2500 |  | 600 | 0 | 250 | 370 | 370 | 60 | 40 | 125* | 125* | 0 | R |  |  |  | OK | OK | NOK | NOK | 2.5647 | 12.6957 | - | NOK
KnO | 27 | ARBURG 470 S 1000-170 | R0100404 | 24 |  | 25 | 100 | 59 | 54 | 2500 |  | 750 | 0 | 250 | 470 | 470 | 60 | 40 | 125* | 125* | 0 | R |  |  |  | OK | OK | OK | NOK | 1.3475 | 24.1627 | - | NOK
KnO | 28 | ARBURG 370S 600-100 (170) | R0600407 | 20 |  | 25 | 60 | 59 | 54 | 2500 |  | 700 | 0 | 300 | 370 | 370 | 50 | 40 | 125* | 125* | 1 | R |  |  |  | OK | OK | NOK | NOK | 1.3475 | 24.1627 | - | NOK
KnO | 29 | ARBURG 370S 600-100 | R0600406 | 25 |  | 20 | 60 | 31 | 29 | 2500 |  | 700 | 0 | 300 | 370 | 370 | 50 | 40 | 125* | 125* | 1 | R |  |  |  | OK | OK | NOK | NOK | 2.5647 | 12.6957 | - | NOK
KnO | 30 | ARBURG 470 S 1000-170(400) | R1001005 | 20 |  | 40 | 100 | 201 | 184 | 2200 |  | 750 | 0 | 250 | 470 | 470 | 60 | 50 | 125* | 125* | 1 | R |  |  |  | OK | OK | OK | NOK | 0.39554 | 82.317 | 2.5282 | NOK
KnO | 31 | ARBURG 520 S 1600-800/70 | R1601601 | 23/20 | HC | 45/22 | 160 | 318 | 291 | 2470 | Piston | 1075 | 0 | 250 | 520 | 520 | 75 | 50 | 125* | 125* | 2 | R |  |  |  | OK | OK | OK | NOK | 0.25001 | 130.2329 | 3.9998 | NOK
KnO | 32 | DEMAG 2500-1450 SYSTÉM | E2502502 | 20 |  | 60 | 250 | 763 | 681 | 1900 | 675 | 1385 | 710 | 330 | 630 | 630 | 90 | 40 | 200 | 200 | 2 | R |  |  |  | OK | OK | OK | OK | 0.1042 | 312.477 | 9.597 | NOK
KnO | 33 | ARBURG 520 S 1600-800/70 | R1601002 | 23/20 | HC | 35/22 | 160 | 154 | 141 | 2500 | Piston | 1025 | 0 | 450 | 520 | 520 | 75 | 50 | 125* | 125* | 1 | ABB |  |  |  | NOK | OK | OK | NOK | 0.51626 | 63.0688 | 1.937 | NOK
VdB | 1 | DEMAG 350-35 COMPACT | DE-35-1 | 20 |  | 18 | 35 | 23 | 20 | 2400 | Piston | 530 | 0 | 180 | 280 | 280 | 40 | 30 | 110 | 100 | 0 | M |  |  |  | NOK | NOK | NOK | NOK | 3.4567 | 9.4194 | - | NOK
VdB | 2 | ARBURG 320 S 500-60 | AR-50-1 | 24.5 |  | 18 | 50 | 20 | 18 | 2500 | Piston | 575 | 0 | 225 | 320 | 320 | 45 | 40 | 125* | 125* | 1 | M |  |  |  | NOK | OK | NOK | NOK | 3.9752 | 8.1907 | - | NOK
VdB | 3 | ARBURG 320 S 500-150 | AR-50-3 | 24 |  | 25 | 50 | 54 | 49 | 2500 | Piston | 575 | 0 | 225 | 320 | 320 | 45 | 40 | 125* | 125* | 1 | M |  |  |  | NOK | OK | NOK | NOK | 1.4723 | 22.115 | - | NOK
VdB | 4 | ARBURG 320 S 500-150 | AR-50-5 | 24 |  | 25 | 50 | 54 | 49 | 2500 | Piston | 575 | 0 | 225 | 320 | 320 | 45 | 40 | 125* | 125* | 0 | M |  |  |  | NOK | OK | NOK | NOK | 1.4723 | 22.115 | - | NOK
VdB | 5 | DEMAG 500-200 COMPACT | DE-50-2 | 20 |  | 30 | 50 | 106 | 94 | 1990 | Piston | 610 | 0 | 210 | 355 | 355 | 50 | 40 | 125* | 125* | 0 | M |  |  |  | NOK | OK | NOK | NOK | 0.75004 | 43.411 | 1.3333 | NOK
VdB | 6 | DEMAG 500-200 COMPACT | DE-50-3 | 20 |  | 30 | 50 | 106 | 94 | 1990 | Piston | 610 | 0 | 210 | 355 | 355 | 50 | 40 | 125* | 125* | 0 | M |  |  |  | NOK | OK | NOK | NOK | 0.75004 | 43.411 | 1.3333 | NOK
VdB | 7 | DEMAG 500-200 COMPACT | DE-50-4 | 20 |  | 30 | 50 | 106 | 94 | 1990 | Piston | 610 | 0 | 210 | 355 | 355 | 50 | 40 | 125* | 125* | 0 | M |  |  |  | NOK | OK | NOK | NOK | 0.75004 | 43.411 | 1.3333 | NOK
VdB | 8 | DEMAG 500-200 COMPACT | DE-50-6 | 20 |  | 30 | 50 | 106 | 94 | 1990 | Piston | 610 | 0 | 210 | 355 | 355 | 50 | 40 | 125* | 125* | 1 | M |  |  |  | NOK | OK | NOK | NOK | 0.75004 | 43.411 | 1.3333 | NOK
VdB | 9 | DEMAG 500/350-310 SYSTEM | DE-50-8 | 20 |  | 30 | 50 | 106 | 94 | 2750 | Piston | 610 | 0 | 210 | 370 | 370 | 50 | 40 | 125* | 125* | 0 | M |  |  |  | NOK | OK | NOK | NOK | 0.75004 | 43.411 | 1.3333 | NOK
VdB | 10 | DEMAG 500/350-310 SYSTEM | DE-50-9 | 20 |  | 30 | 50 | 106 | 94 | 2750 | Piston | 610 | 0 | 210 | 370 | 370 | 50 | 40 | 125* | 125* | 0 | M |  |  |  | NOK | OK | NOK | NOK | 0.75004 | 43.411 | 1.3333 | NOK
VdB | 11 | DEMAG 500/350-310 SYSTEM | DE-50-10 | 20 |  | 30 | 50 | 106 | 94 | 2750 | Piston | 610 | 0 | 210 | 370 | 370 | 50 | 40 | 125* | 125* | 0 | M |  |  |  | NOK | OK | NOK | NOK | 0.75004 | 43.411 | 1.3333 | NOK
VdB | 12 | ARBURG 370 C 600-200 | AR-60-1 | 23.3 |  | 30 | 60 | 106 | 89 | 2350 | Piston | 750 | 0 | 250 | 370 | 370 | 60 | 40 | 125* | 125* | 0 | R |  |  |  | OK | OK | NOK | NOK | 0.75004 | 43.411 | 1.3333 | NOK
VdB | 13 | ARBURG 370 C 600-200 | AR-60-2 | 20 |  | 35 | 60 | 144 | 121 | 1750 | Piston | 750 | 0 | 250 | 370 | 370 | 60 | 40 | 125* | 125* | 0 | M |  |  |  | NOK | OK | NOK | NOK | 0.55211 | 58.9734 | 1.8112 | NOK
VdB | 14 | ARBURG 370 C 600-200 | AR-60-3 | 20 |  | 35 | 60 | 144 | 121 | 1750 | Piston | 750 | 0 | 250 | 370 | 370 | 60 | 40 | 125* | 125* | 0 | M |  |  |  | NOK | OK | NOK | NOK | 0.55211 | 58.9734 | 1.8112 | NOK
VdB | 15 | ARBURG 370 C 600-200 | AR-60-4 | 20 |  | 35 | 60 | 144 | 121 | 1750 | Piston | 750 | 0 | 250 | 370 | 370 | 60 | 40 | 125* | 125* | 0 | M |  |  |  | NOK | OK | NOK | NOK | 0.55211 | 58.9734 | 1.8112 | NOK
VdB | 16 | ARBURG 370 C 600-200 | AR-60-5 | 20 |  | 35 | 60 | 144 | 121 | 1750 | Piston | 750 | 0 | 250 | 370 | 370 | 60 | 40 | 125* | 125* | 0 | M |  |  |  | NOK | OK | NOK | NOK | 0.55211 | 58.9734 | 1.8112 | NOK
VdB | 17 | ARBURG 370 H 600-170 | AR-60-6 | 20 |  | 30 | 60 | 85 | 77 | 2000 | 250 | 650 | 400 | 200 | 370 | 370 | 60 | 40 | 125* | 125* | 0 | R |  |  |  | OK | OK | NOK | NOK | 0.93535 | 34.8107 | 1.0691 | NOK
VdB | 18 | ARBURG 370 S 600-170 advance | AR-60-7 | 24 |  | 25 | 60 | 59 | 54 | 2500 | Piston | 700 | 0 | 300 | 370 | 370 | 60 | 40 | 125* | 125* | 1 | R |  |  |  | OK | OK | NOK | NOK | 1.3475 | 24.1627 | - | NOK
VdB | 19 | ARBURG 370 S 700-170 advance | AR-60-8 | 24 |  | 25 | 70 | 59 | 54 | 2500 | Piston | 700 | 0 | 300 | 370 | 370 | 60 | 40 | 125* | 125* | 1 | R |  |  |  | OK | OK | NOK | NOK | 1.3475 | 24.1627 | - | NOK
VdB | 20 | ARBURG 370 S 700-170 advance | AR-60-9 | 24 |  | 25 | 70 | 59 | 54 | 2500 | Piston | 700 | 0 | 300 | 370 | 370 | 60 | 40 | 125* | 125* | 1 | R |  |  |  | OK | OK | NOK | NOK | 1.3475 | 24.1627 | - | NOK
VdB | 21 | ARBURG 370 E 600-170 | AR/60/10 | 24 |  | 25 | 70 | 59 | 54 | 2500 | 300 | 700 | 400 | 200 | 370 | 370 | 60 | 40 | 125* | 125* | 1 | R |  |  |  | OK | OK | NOK | NOK | 1.3475 | 24.1627 | - | NOK
VdB | 22 | ARBURG 370 E 600-170 | AR/60/11 | 24 |  | 25 | 70 | 59 | 54 | 2500 | 300 | 700 | 400 | 200 | 370 | 370 | 60 | 40 | 125* | 125* | 1 | R |  |  |  | OK | OK | NOK | NOK | 1.3475 | 24.1627 | - | NOK
VdB | 23 | ARBURG 370 E 600-170 | AR/60/12 | 24 |  | 25 | 70 | 59 | 54 | 2500 | 300 | 700 | 400 | 200 | 370 | 370 | 60 | 40 | 125* | 125* | 1 | R |  |  |  | OK | OK | NOK | NOK | 1.3475 | 24.1627 | - | NOK
VdB | 23 | ARBURG 370 E 600-170 | AR/60/13 | 24 |  | 25 | 70 | 59 | 54 | 2500 | 300 | 800 | 500 | 200 | 370 | 370 | 60 | 40 | 125* | 125* | 1 | R |  | OK | OK | OK | OK | NOK | OK | 1.3475 | 24.1627 | - | NOK
VdB | 23 | ARBURG 370 E 600-170 | AR/60/14 | 24 |  | 25 | 70 | 59 | 54 | 2500 | 300 | 800 | 500 | 200 | 370 | 370 | 60 | 40 | 125* | 125* | 1 | R |  | OK | OK | OK | OK | NOK | OK | 1.3475 | 24.1627 | - | NOK
VdB | 24 | ARBURG 420 C 800-225 | AR-80-4 | 20 |  | 35 | 80 | 144 | 121 | 1750 | Piston | 750 | 0 | 250 | 420 | 420 | 60 | 40 | 125* | 125* | 0 | M |  |  |  | NOK | OK | NOK | NOK | 0.55211 | 58.9734 | 1.8112 | NOK
VdB | 25 | ARBURG 420 C 800-225 | AR-80-5 | 20 |  | 35 | 80 | 144 | 121 | 1750 | Piston | 750 | 0 | 250 | 420 | 420 | 60 | 40 | 125* | 125* | 0 | M |  |  |  | NOK | OK | NOK | NOK | 0.55211 | 58.9734 | 1.8112 | NOK
VdB | 26 | ARBURG 420 C 800-225 | AR-80-6 | 20 |  | 35 | 80 | 144 | 121 | 1750 | Piston | 750 | 0 | 250 | 420 | 420 | 60 | 40 | 125* | 125* | 0 | M |  |  |  | NOK | OK | NOK | NOK | 0.55211 | 58.9734 | 1.8112 | NOK
VdB | 27 | ARBURG 420 C 1000-350 | AR-100-1 | 20 | PENA (POM+NITI) | 40 | 100 | 182 | 166 | 2120 | Piston | 750 | 0 | 250 | 420 | 420 | 60 | 50 | 125* | 125* | 0 | R |  |  |  | OK | OK | NOK | NOK | 0.43684 | 74.5358 | 2.2892 | NOK
VdB | 28 | ARBURG 420 C 1000-350 | AR-100-2 | 20 | niti | 40 | 100 | 182 | 166 | 2120 | Piston | 750 | 0 | 250 | 420 | 420 | 60 | 50 | 125* | 125* | 0 | R |  |  |  | OK | OK | NOK | NOK | 0.43684 | 74.5358 | 2.2892 | NOK
VdB | 29 | ARBURG 420 C 1000-350 | AR-100-3 | 23 |  | 35 | 100 | 139 | 127 | 2500 | Piston | 750 | 0 | 250 | 420 | 420 | 60 | 50 | 125* | 125* | 1 | M |  |  |  | NOK | OK | NOK | NOK | 0.57197 | 56.9257 | 1.7483 | NOK
VdB | 30 | ARBURG 420 C 1000-350 | AR-100-4 | 20 |  | 40 | 100 | 182 | 166 | 2120 | Piston | 750 | 0 | 250 | 420 | 420 | 60 | 50 | 125* | 125* | 1 | R |  |  |  | OK | OK | NOK | NOK | 0.43684 | 74.5358 | 2.2892 | NOK
VdB | 31 | ARBURG 420 C 1000-350 | AR-100-5 | 20 |  | 40 | 100 | 182 | 166 | 2120 | Piston | 750 | 0 | 250 | 420 | 420 | 60 | 50 | 125* | 125* | 0 | R |  |  |  | OK | OK | NOK | NOK | 0.43684 | 74.5358 | 2.2892 | NOK
VdB | 32 | ARBURG 470 H 1000-400 | AR-100-7 | 20 |  | 40 | 100 | 201 | 184 | 2000 | 350 | 850 | 500 | 250 | 470 | 470 | 60 | 50 | 125* | 125* | 0 | R |  |  |  | OK | OK | OK | OK | 0.39554 | 82.317 | 2.5282 | OK
VdB | 33 | ARBURG 470 H 1000-400 | AR-100-8 | 20 |  | 40 | 100 | 201 | 184 | 2000 | 350 | 850 | 500 | 250 | 470 | 470 | 60 | 50 | 125* | 125* | 1 | R |  |  |  | OK | OK | OK | OK | 0.39554 | 82.317 | 2.5282 | OK
VdB | 34 | ARBURG 470 H 1000-400 | AR-100-9 | 20 |  | 40 | 100 | 201 | 184 | 2200 | 350 | 850 | 500 | 250 | 470 | 470 | 60 | 50 | 125* | 125* | 0 | R |  |  |  | OK | OK | OK | OK | 0.39554 | 82.317 | 2.5282 | OK
VdB | 35 | ARBURG 470 H 1000-400 | AR100-10 | 20 |  | 40 | 100 | 201 | 184 | 2200 | 350 | 850 | 500 | 250 | 470 | 470 | 60 | 50 | 125* | 125* | 1 | R |  |  |  | OK | OK | OK | OK | 0.39554 | 82.317 | 2.5282 | OK
VdB | 36 | ARBURG 470 S 1100-400 advance | AR100-11 | 23 |  | 35 | 110 | 154 | 141 | 2500 | Piston | 850 | 0 | 350 | 470 | 470 | 60 | 50 | 125* | 125* | 1 | R |  |  |  | OK | OK | OK | NOK | 0.51626 | 63.0688 | 1.937 | NOK
VdB | 37 | DEMAG 1000-430 COMPACT | DE-100-5 | 20 |  | 40 | 100 | 231 | 205 | 2020 | Piston | 750 | 0 | 250 | 400 | 400 | 60 | 40 | 125* | 125* | 1 | M |  |  |  | NOK | OK | NOK | NOK | 0.34417 | 94.6031 | 2.9055 | NOK
VdB | 38 | DEMAG 1000-430 COMPACT | DE-100-7 | 20 |  | 40 | 100 | 231 | 205 | 2020 | Piston | 750 | 0 | 250 | 400 | 400 | 60 | 40 | 125* | 125* | 0 | ABB |  |  |  | NOK | OK | NOK | NOK | 0.34417 | 94.6031 | 2.9055 | NOK
VdB | 39 | DEMAG 1500-610 SYSTEM | DE-150-1 | 20 |  | 45 | 150 | 323 | 288 | 1973 | 500 | 1060 | 560 | 250 | 500 | 500 | 70 | 40 | 125* | 160 | 2 | ABB |  |  |  | NOK | OK | OK | OK | 0.24614 | 132.2806 | 4.0627 | NOK
VdB | 40 | DEMAG 1500-610 SYSTEM | DE-150-2 | 20 |  | 45 | 150 | 323 | 288 | 1973 | 500 | 1060 | 560 | 250 | 500 | 500 | 70 | 40 | 125* | 160 | 2 | M |  |  |  | NOK | OK | OK | OK | 0.24614 | 132.2806 | 4.0627 | NOK
VdB | 41 | DEMAG 1500-610 SYSTEM | DE-150-3 | 20 |  | 45 | 150 | 323 | 288 | 1973 | 500 | 1060 | 560 | 250 | 500 | 500 | 70 | 40 | 125* | 160 | 2 | ABB |  |  |  | NOK | OK | OK | OK | 0.24614 | 132.2806 | 4.0627 | NOK
VdB | 42 | DEMAG 1500-610 SYSTEM | DE-150-4 | 20 |  | 45 | 150 | 323 | 288 | 1973 | 500 | 1060 | 560 | 250 | 500 | 500 | 70 | 40 | 125* | 160 | 2 | R |  |  |  | OK | OK | OK | OK | 0.24614 | 132.2806 | 4.0627 | OK
VdB | 43 | ARBURG 520 S 1300-400 | AR/130/1 | 23 |  | 35 | 130 | 154 | 141 | 2500 | Piston | 825 | 0 | 250 | 520 | 520 | 75 | 50 | 125* | 125* | 1 | R |  |  |  | OK | OK | OK | NOK | 0.51626 | 63.0688 | 1.937 | NOK
VdB | 44 | ARBURG 520 S 1600-400/70 | AR-160-1 | 23 | HC | 35 | 160 | 154 | 141 | 2500 | Piston | 1025 | 0 | 450 | 520 | 520 | 75 | 50 | 125* | 125* | 1 | ABB |  |  |  | NOK | OK | OK | NOK | 0.51626 | 63.0688 | 1.937 | NOK
VdB | 44 | ARBURG 520 S 1600-400/70 | AR-160-1 | 20 | HC | 22 | 160 | 34 | 31 | 2200 | Piston | 1025 | 0 | 450 | 520 | 520 | 75 | 50 | 125* | 125* | 1 | ABB |  |  |  | NOK | OK | OK | NOK | 2.3384 | 13.9243 | - | NOK
VdB | 45 | ARBURG 520 S 1600-800/70 | AR-160-2 | 22 | HC | 45 | 160 | 318 | 291 | 2500 | Piston | 1075 | 0 | 500 | 520 | 520 | 75 | 50 | 125* | 125* | 2 | R |  |  |  | OK | OK | OK | NOK | 0.25001 | 130.2329 | 3.9998 | NOK
VdB | 45 | ARBURG 520 S 1600-800/70 | AR-160-2 | 20 | HC | 22 | 160 | 34 | 31 | 2000 | Piston | 1075 | 0 | 500 | 520 | 520 | 75 | 50 | 125* | 125* | 2 | R |  |  |  | OK | OK | OK | NOK | 2.3384 | 13.9243 | - | NOK
VdB | 46 | ARBURG 520 S 1600-800 advance | AR-160-3 | 22 |  | 45 | 160 | 318 | 291 | 2470 | Piston | 1075 | 0 | 500 | 520 | 520 | 75 | 50 | 125* | 125* | 0 | R |  |  |  | OK | OK | OK | NOK | 0.25001 | 130.2329 | 3.9998 | NOK
VdB | 47 | ARBURG 520 S 1600-800/70 | AR-160-4 | 23 | HC | 35 | 160 | 154 | 141 | 2500 | Piston | 1025 | 0 | 450 | 520 | 520 | 75 | 50 | 125* | 125* | 1 | R |  |  |  | OK | OK | OK | NOK | 0.51626 | 63.0688 | 1.937 | NOK
VdB | 47 | ARBURG 520 S 1600-800/70 | AR-160-4 | 20 | HC | 22 | 160 | 34 | 31 | 2000 | Piston | 1025 | 0 | 450 | 520 | 520 | 75 | 50 | 125* | 125* | 1 | R |  |  |  | OK | OK | OK | NOK | 2.3384 | 13.9243 | - | NOK
VdB | 48 | DEMAG 2000/500-610 SYSTEM | DE-200-1 | 20 |  | 45 | 200 | 323 | 290 | 1973 | 500 | 1060 | 560 | 250 | 500 | 500 | 80 | 20 | 160 | 160 | 2 | R |  |  |  | OK | OK | OK | OK | 0.24614 | 132.2806 | 4.0627 | OK
VdB | 49 | DEMAG 2000/500-610 SYSTEM | DE-200-2 | 20 |  | 45 | 200 | 323 | 290 | 1973 | 500 | 1060 | 560 | 250 | 500 | 500 | 80 | 20 | 160 | 160 | 2 | R |  |  |  | OK | OK | OK | OK | 0.24614 | 132.2806 | 4.0627 | OK
VdB | 50 | DEMAG 2000/500-610 SYSTEM | DE-200-3 | 20 |  | 45 | 200 | 323 | 290 | 1973 | 500 | 1060 | 560 | 250 | 500 | 500 | 80 | 20 | 160 | 160 | 2 | R |  |  |  | OK | OK | OK | OK | 0.24614 | 132.2806 | 4.0627 | OK
VdB | 51 | DEMAG 2000/500-610 SYSTEM | DE-200-4 | 20 |  | 45 | 200 | 323 | 290 | 1973 | 500 | 1060 | 560 | 250 | 500 | 500 | 80 | 20 | 160 | 160 | 2 | R |  |  |  | OK | OK | OK | OK | 0.24614 | 132.2806 | 4.0627 | OK
VdB | 52 | DEMAG 2000/500-610 SYSTEM | DE-200-5 | 20 |  | 45 | 200 | 323 | 290 | 1973 | 500 | 1060 | 560 | 250 | 500 | 500 | 80 | 20 | 160 | 160 | 2 | R |  |  |  | OK | OK | OK | OK | 0.24614 | 132.2806 | 4.0627 | OK
VdB | 53 | DEMAG 2000/500-610 SYSTEM | DE-200-6 | 20 |  | 45 | 200 | 323 | 290 | 1973 | 500 | 1160 | 660 | 350 | 500 | 500 | 80 | 20 | 160 | 160 | 2 | ABB |  |  |  | NOK | OK | OK | OK | 0.24614 | 132.2806 | 4.0627 | NOK
VdB | 54 | ARBURG 520 C 2000-675 | AR-200-1 | 20 |  | 50 | 200 | 353 | 322 | 2050 | Piston | 900 | 0 | 250 | 520 | 520 | 90 | 50 | 125* | 125* | 2 | R |  |  |  | OK | OK | OK | NOK | 0.22522 | 144.5667 | 4.44 | NOK
VdB | 55 | ARBURG 570 S 2200-400/100 | AR-220-1 | 23 | HC | 35 | 220 | 154 | 141 | 2500 | Piston | 900 | 0 | 250 | 570 | 570 | 90 | 50 | 125* | 125* | 1 | ABB |  |  |  | NOK | OK | OK | NOK | 0.51626 | 63.0688 | 1.937 | NOK
VdB | 55 | ARBURG 570 S 2200-400/100 | AR-220-1 | 22 | HC | 25 | 220 | 78 | 73 | 2500 | Piston | 900 | 0 | 250 | 570 | 570 | 90 | 50 | 125* | 125* | 1 | ABB |  |  |  | NOK | OK | OK | NOK | 1.0193 | 31.9439 | - | NOK
VdB | 55 | ARBURG 570 S 2200-400/100 | AR-220-1 | 20 | HC | 20 | 220 | 31 | 29 | 2500 | Piston | 900 | 0 | 250 | 570 | 570 | 90 | 50 | 125* | 125* | 1 | ABB |  |  |  | NOK | OK | OK | NOK | 2.5647 | 12.6957 | - | NOK
VdB | 56 | DEMAG 2500-1450 SYSTEM | DE-250-1 | 20 |  | 60 | 250 | 763 | 681 | 1900 | 675 | 1385 | 710 | 330 | 630 | 630 | 90 | 40 | 200 | 200 | 2 | R |  |  |  | OK | OK | OK | OK | 0.1042 | 312.477 | 9.597 | NOK
VdB | 57 | DEMAG 2500-1450 SYSTEM | DE-250-3 | 20 |  | 60 | 250 | 763 | 681 | 1900 | 675 | 1385 | 710 | 330 | 630 | 630 | 90 | 40 | 200 | 200 | 2 | R |  |  |  | OK | OK | OK | OK | 0.1042 | 312.477 | 9.597 | NOK
VdB | 58 | DEMAG 2500-1450 SYSTEM | DE-250-4 | 20 |  | 60 | 250 | 763 | 681 | 1900 | 675 | 1385 | 710 | 330 | 630 | 630 | 90 | 40 | 200 | 200 | 2 | R |  |  |  | OK | OK | OK | OK | 0.1042 | 312.477 | 9.597 | NOK
VdB | 59 | DEMAG 2500/630-1450 SYSTEM | DE-250-5 | 20 |  | 60 | 250 | 763 | 690 | 1905 | 675 | 1385 | 710 | 330 | 630 | 630 | 90 | 20 | 160 | 160 | 2 | R |  |  |  | OK | OK | OK | OK | 0.1042 | 312.477 | 9.597 | NOK
VdB | 60 | DEMAG 2500/630-1450 SYSTEM | DE-250-6 | 20 |  | 60 | 250 | 763 | 690 | 1905 | 675 | 1385 | 710 | 330 | 630 | 630 | 90 | 20 | 160 | 160 | 2 | R |  |  |  | OK | OK | OK | OK | 0.1042 | 312.477 | 9.597 | NOK
VdB | 61 | DEMAG 2500/630-1450 SYSTEM | DE-250-7 | 20 |  | 60 | 250 | 763 | 690 | 1905 | 675 | 1385 | 710 | 330 | 630 | 630 | 90 | 20 | 160 | 160 | 2 | R |  |  |  | OK | OK | OK | OK | 0.1042 | 312.477 | 9.597 | NOK
VdB | 62 | DEMAG 2500/630-1450 SYSTEM | DE-250-8 | 20 |  | 60 | 250 | 763 | 690 | 1905 | 675 | 1385 | 710 | 330 | 630 | 630 | 90 | 20 | 160 | 160 | 2 | R |  |  |  | OK | OK | OK | OK | 0.1042 | 312.477 | 9.597 | NOK
VdB | 63 | DEMAG 2500/630-1450 SYSTEM | DE-250-9 | 20 |  | 60 | 250 | 763 | 690 | 1905 | 675 | 1385 | 710 | 330 | 630 | 630 | 90 | 20 | 160 | 160 | 2 | R |  |  |  | OK | OK | OK | OK | 0.1042 | 312.477 | 9.597 | NOK
Length
Width
Height

## Equipment Qualification
EQUIPMENT QUALIFICATION
ITP REFERENCE: |  | 730370001 |  | RAW MATERIAL 1 |  | DELRIN 100 NATURAL
PART NAME: |  | Assy Drive Shaft |  | RAW MATERIAL 2 |  | na
PRELIMINARY DRAWING CODE: |  |  |  | DATE:
RHEOLOGY ANALYSIS FILE CODE:
Input data on yellow cells |  |  | Results
Name: | Input: | Unit: | Name: | Results: | Unit:
Raw material |  |  | Part Weight: | 9 | [grams]
Shot Weight: |  | [g] | Runner Weight: | 12.5 | [grams]
Part Weight | 9 | [g] | Shot Weight: | 97 | [grams]
Runner Weight | 12.5 | [g] | % Shot Size Used: | 30.9233 | [%]
Part Volume: |  | [cm³] | Residence time | 1824.0446 | [secs]
Runner Volume: |  | [cm³] | Residence time | 30.4007 | [min]
Number of Cavities | 8 | [#] | Hopper Size
Number of Runners: | 2 | [#] | Min Dryer Size | 0 | [kg]
Max Machine Shot weight | 250 | [g]PS | Max Dryer Size | 0 | [kg]
Material Density: | 1.33 | [g³/cm] | Machine Tonnage
Cycle Time | 888 | [secs] | Required Tonnage: | 5.9768 | [tons]
Drying Time min |  | [hours] | Production Outputs
Drying Time max |  | [hours] | Parts per hour: | 32.4324 | [#]
Tons/sq. cm for Material: | 0.142 | [tons/cm²] | Parts per 8 hours: | 259.4595 | [#]
Projected Area: | 526 | [mm²] | Parts per 24 hours: | 778.3784 | [#]
Runner Projected Area: | 0.5 | [mm²] | Parts per 6000 hours: | 194594.5946 | [#]
Projected Area: | 5.26 | [cm²] | Time to mold 100 parts: | 185 | [mins]
Runner Projected Area: | 0.005 | [cm²] | Material Consumption
Screw Diameter | 35 | [mm] | Material required per hour: | 0.39324 | [kg]
Screw course | 10 | [mm] | Material required per 8 hours: | 3.1459 | [kg]
Cushion | 5 | [mm] | Material required per 24 hours: | 9.4378 | [kg]
Fill Time | 2 | [secs] | Injection Unit Performace
Screw Speed | 40 | [rpm] | Screw Distance Travelled |  | [mm]
|  |  | Injection Speed | #VALUE! | [mm/sec]
HEATERS CALCULATION |  |  | Injected Volume | 4.8106 | [cm³]
|  |  | Fill Rate | 2.4053 | [mm³/sec]
Name: | Input: | Unit: | Screw Speed | 4.3982 | m/min
Pipe Diameter | 12.25 | [mm]
Water Temp. | 70 | [°C] | MACHINE VALIDATED CODE | TONS | Ø SCREW
Flow Rate | 1 | [L/min]
| 1.6667e-05 | [m³/s]
(T )Temp Kelvin: | 343 | K
(p) Density: | 1
µ Viscosity(T) | 0.40126 | kg/m*s
L Diameter | 0.01225 | m
v Velocity | 141.4166 | m/s
Reynolds Number: | 4317.2732 | Re
Flow is Turbulent
Material | [tons/cm²] | Density
PS (GPPS) | 0.31 | 1.06
PS (GPPS) (paredes delgadas) | 0.62
HIPS | 0.31
HIPS (paredes delgadas) | 0.543
ABS | 0.62
AS (SAN) | 0.465
AS (SAN) (flujos largos) | 0.62
LDPE | 0.31
HDPE | 0.388
HDPE (flujos largos) | 0.543
PP (Homo/Copolímero) | 0.388
PP (H/Co) (flujos largos) | 0.543
PPVC (blando) | 0.388
UPVC (rígido) | 0.465
PA6, PA66 | 0.775
PMMA | 0.62
PC | 0.775
POM (Homo/Copolímero) | 0.775
PET (Amorfo) | 0.388
PET (Cristalino) | 0.93
PBT | 0.62
CA | 0.31
PPO-M (no reforzado) | 0.465
PPO-M (reforzado) | 0.775
PPS | 0.465

## Input Data
Cooling |  | Robot Hand | Kisler | Material Type | Melt Temperature Min. | Melt Temperature Max. | Tool Temperature Min. | Tool Temperature Max | Max Residence Time (mins) | [tons/cm²] | Density | Material tolerance constant | Specific Material Force |  | Specific Material Density
Water |  | Robot Hand | Yes | POM Homoplier | 195 | 195 | 90 | 90 | 33.9961 | 0.775 | 1.41 | 1 | 0.0031 | Heater Calc | 1.3
Oil |  | Manipulator | No | POM Copolymer | 180 | 220 | 60 | 120 | 33.9961 | 0.775 | 1.41 | 1 |  | Machine Calc | 1.06
N/A |  | Bulk |  | PA6 | 240 | 275 | 50 | 80 | 42.0478 | 0.775 | 1.14 | 1
|  |  |  | PA6 + 30% Glass | 270 | 280 | 85 | 95 | 35.2459 |  | 1.36 | 1
|  |  |  | PA66 | 270 | 295 | 50 | 80 | 42.0478 | 0.775 | 1.14 | 1
Quality | % |  |  | PA66 + 30% Glass | 275 | 295 | 85 | 95 | 35.2459 |  | 1.36 | 1
Coarse | 0.75% |  |  | PA66 + Mineral | 295 | 295 | 100 | 100 | 35.507 |  | 1.35 | 1
Medium | 0.5% |  |  | PBT | 240 | 270 | 60 | 100 | 36.8727 | 0.62 | 1.3 | 1
High | 0.3% |  |  | PBT + 30% Glass | 250 | 250 | 80 | 80 | 28.3636 |  | 1.69 | 1
|  |  |  | PP + (Glass or Mineral) | 280 | 280 | 60 | 60 | 39.9454 |  | 1.2 | 1
|  |  |  | PPA + 50% (Glass or Mineral) | 330 | 330 | 145 | 145 | 29.5892 |  | 1.62 | 1
|  |  |  | HD-PE | 190 | 260 | 10 | 40 | 50.4574 | 0.388 | 0.95 | 1
|  |  |  | PC | 270 | 310 | 80 | 110 | 39.6153 | 0.775 | 1.21 | 1
|  |  |  | CA | 190 | 215 | 50 | 60 | 37.4488 | 0.31 | 1.28 | 1
|  |  |  | PPO-M (no reforzado) |  |  |  |  | 43.5768 | 0.465 | 1.1 | 1
|  |  |  | PPO-M (reforzado) |  |  |  |  | 37.1585 | 0.775 | 1.29 | 1
|  |  |  | PPS | 300 | 340 | 135 | 155 | 35.772 | 0.465 | 1.34 | 1
|  |  |  | PET (Amorfo) |  |  |  |  | 34.9887 | 0.388 | 1.37 | 1
|  |  |  | PET (Cristalino) |  |  |  |  | 31.9563 | 0.93 | 1.5 | 1
|  |  |  | PMMA | 200 | 250 | 30 | 60 | 43.5768 | 0.62 | 1.1 | 1
|  |  |  | PP (Homo/Copolímero) | 200 | 270 | 20 | 70 | 53.2605 | 0.388 | 0.9 | 1
|  |  |  | PP (H/Co) (flujos largos)? |  |  |  |  | 53.2605 | 0.543 | 0.9 | 1
|  |  |  | PPVC (blando) | 165 | 200 | 20 | 25 | 39.2906 | 0.388 | 1.22 | 1
|  |  |  | UPVC (rígido) | 160 | 220 | 20 | 70 | 34.4852 | 0.465 | 1.39 | 1
|  |  |  | PS (GPPS) | 180 | 260 | 10 | 70 | 45.2212 | 0.31 | 1.06 | 1
|  |  |  | PS (GPPS) (paredes delgadas) |  |  |  |  | 46.0909 | 0.62 | 1.04 | 1
|  |  |  | HIPS | 210 | 270 | 20 | 50 | 44.3838 | 0.31 | 1.08 | 1
|  |  |  | HIPS (paredes delgadas) |  |  |  |  | 44.3838 | 0.543 | 1.08 | 1
|  |  |  | ABS | 220 | 260 | 50 | 80 | 45.6519 | 0.62 | 1.05 | 1
|  |  |  | AS (SAN) | 200 | 250 | 40 | 75 | 44.3838 | 0.465 | 1.08 | 1
|  |  |  | AS (SAN) (flujos largos)? |  |  |  |  | 44.3838 | 0.62 | 1.08 | 1
|  |  |  | LDPE | 160 | 200 | 10 | 30 | 52.1027 | 0.31 | 0.92 | 1
|  |  |  | HDPE (flujos largos)? | 220 | 275 | 10 | 40 | 50.4574 | 0.543 | 0.95 | 1

## History
REVISION CHANGES ON THE DOCUMENT TEMPLATE
Revision | Date | Modified by | Reason of change
0 | 2017-09-11 | J. Zaloudek | Initial version based on J. Millastre's calculation

## Tolerance calculation
Material | Quality | Input Dimensions (mm) | Tolerance Result
ABS | Coarse | 100 | +/- 0,75 mm
Input real tolerance
0.02
Will this work?
No